## PCM Spur Version
Terberg YT202EV Pedal Changeover Architecture
|  | CAN H & L Twisted Pair: |  |  | 24V Power & GND Pair |  | 12V E-Stop Power |  | LSD Relay Coil Control: |  |  | 12V ECU Power & GND
[6 empty] | 3 = CANH (also reserve 6) |  |  | 8 = CANH (also reserve 11)
[6 empty] | 4 = CANL (also reserve 7) |  | 1 = 24V | 9 = CANL (also reserve 12)
[6 empty] | 5 = CAN GND |  | 2 = GND | 10 = CAN GND
|  | 9 = CANH |  | 4 = LSD1 | 3 = 12V E-STOP | 7 = CANH |  | 5 = LSD2 |  | 11 = CANH | 6 = LSD3 | 1 = 12V
|  | 10 = CANL |  |  |  | 8 = CANL |  |  |  | 12 = CANL |  | 2 = GND
Permanent:
| TTC580s CAN #3s connected to J1939, respecting spur length maximums. | [10 empty] | Amended Version for Review. (IM 2021-11-29) Deleted SASA 2 from diagram. (IM 2021-12-15) Updated A & B naming & CAN numbering. (IM 2022-02-08)
TTC580s CAN #7s connected to 'Safety CAN': BCUs CAN #2s, PVED CAN #2, SASA CAN #2.
Inactive:
Pedal CAN connected to J1939, respecting spur length maximums.
TTC580s CAN #5s disconnected from J1939 and isolated.
TTC580s CAN #7s disconnected from Pedal CAN.
Active:
TTC580s CAN #5s connected to J1939.
Pedal CAN connected to TTC580s CAN #7s.
Pedal
TTT580 B CAN4
TTT580 B
CAN6
TTT580 A
CAN4
Vehicle EV J1939 Upstream
Vehicle EV J1939 Downstream
TTT580 B CAN2
TTT580 A CAN2
ECU Physical Assembly (EPA)
120Ohm
120Ohm
TTT580 A
CAN6
BCU #1
CAN 2
BCU #2
CAN 2
PVED CLS
CAN 2
120Ohm
DPST NO
DPST NO
Sub Harness Connector DTM06-12Sx
Changeover Enclosure Connector DTM13-12Px
Pedal Changeover Module (PCM)
DPST NC
DPST NC
Vehicle Harness Pedal J1939
Sub Harness Connector
Sub Harness Connector(s)
Sub Harness Connector(s)
120Ohm
Pedal J1939
DPST NO
Sub Harness Connector DTM06-12Sx
Changeover Enclosure Connector DTM13-12Px
DPST NO
SPST NO
Max Spur Length TBC
Vehicle Harness Pedal Power
120Ohm
CAN
Gateway
120Ohm
CAN Gateway to minimise spur length and handle any baud rate translation required.
Pedal Power
Sub Harness Connector
Superceded, do not refer to.

## SPCM Spur Version (Old)
Terberg YT202EV Shifter & Pedal Changeover Architecture
|  |  | CAN H & L Twisted Pair: |  | 24V Power & GND Pair |  | 12V E-Stop Power |  |  | LSD Relay Coil Control: |  | 12V ECU Power & GND
[5 empty] | 3 = CANH (also reserve 6) |  |  | 8 = CANH (also reserve 11)
[5 empty] | 4 = CANL (also reserve 7) | 1 = 24V |  | 9 = CANL (also reserve 12)
[5 empty] | 5 = CAN GND | 2 = GND |  | 10 = CAN GND
|  |  | 4 = LSD1 | 3 = 12V E-STOP | 7 = CANH (also reserve 9) | 5 = LSD1 |  |  | 11 = CANH | 6 = LSD3 | 1 = 12V
[5 empty] | 8 = CANL (also reserve 10) |  |  |  | 12 = CANL |  | 2 = GND
Permanent: | [12 empty] | Initial Version for Review Ian Murphy 2021-11-18
TTC580s CAN #3s connected to J1939, respecting spur length maximums.
TTC580s CAN #7s connected to 'Safety CAN': BCUs CAN #2s, PVED CAN #2, SASA CAN #2.
Inactive:
Shifter & Pedal CAN connected to J1939, respecting spur length maximums.
TTC580s CAN #5s disconnected from J1939 and isolated.
TTC580s CAN #7s disconnected from Shifter & Pedal CAN.
Active:
TTC580s CAN #5s connected to J1939.
Shifter & Pedal CAN connected to TTC580s CAN #7s.
Shifter
Pedal
Max Spur lengths TBC
TTT580 #1
CAN 5
TTT580 #2
CAN 7
TTT580 #2
CAN 5
Vehicle J1939 Upstream
Vehicle J1939 Downstream
TTT580 #1
CAN 3
TTT580 #2
CAN 3
Closely Located or Common Enclosure
120Ohm
120Ohm
TTT580 #1
CAN 7
Max Spur Length TBC
BCU #1
CAN 2
BCU #2
CAN 2
PVED CLS
CAN 2
SASA
CAN 2
120Ohm
Connector
Connector
Connector
DPST NO
DPST NO
Sub Harness Connector DTM06-12Sx
Changeover Enclosure Connector DTM13-12Px
Shifter & Pedal Changeover Module
DPST NC
DPST NC
Vehicle Harness Pedal J1939
Sub Harness Connector
Sub Harness Connector(s)
Sub Harness Connector(s)
120Ohm
Vehicle Harness Shifter Connector
Sub Harness Connector
Connector
Connector
Connector
DPST NO
Sub Harness Connector DTM06-12Sx
Changeover Enclosure Connector DTM13-12Px
DPST NO
SPST NO
Max Spur Length TBC
Vehicle Harness Pedal Power
Sub Harness Connector
120Ohm
CAN
Gateway
120Ohm
CAN Gateway to minimise spur length and handle any baud rate translation required.
Superceded, do not refer to.

## SPCM Loop Version (WIP)
|  | CAN H & L Twisted Pair: |  |  | 24V Power & GND Pair |  |  | 12V E-Stop Power |  |  |  | LSD Relay Coil Control: |  |  | 12V ECU Power & GND
[6 empty] | 3 = CANH | 6 = CANH |  |  | 8 = CANH | 11 = CANH
[6 empty] | 4 = CANL | 7 = CANL |  | 1 = 24V | 9 = CANL | 12 = CANL
[6 empty] | 5 = CAN GND |  |  | 2 = GND | 10 = CAN GND
|  |  | 4 = LSD1 | 3 = 12V E-STOP |  | 7 = CANH | 9 = CANH |  | 5 = LSD1 |  |  | 11 = CANH | 6 = LSD3 | 1 = 12V
[6 empty] | 8 = CANL | 10 = CANL |  |  |  |  | 12 = CANL |  | 2 = GND
Permanent:
TTC580s CAN #3s connected to J1939, respecting spur length maximums.
TTC580s CAN #7s connected to 'Safety CAN': BCUs CAN #2s, PVED CAN #2, SASA CAN #2.
Inactive:
Shifter & Pedal CAN connected to J1939, respecting spur length maximums.
TTC580s CAN #5s disconnected from J1939 and isolated.
TTC580s CAN #7s disconnected from Shifter & Pedal CAN.
Active:
TTC580s CAN #5s connected to J1939.
Shifter & Pedal CAN connected to TTC580s CAN #7s.
Shifter
Pedal
Max Spur lengths TBC
TTT580 #1
CAN 5
TTT580 #2
CAN 7
TTT580 #2
CAN 5
Vehicle J1939 Upstream
Vehicle J1939 Downstream
TTT580 #1
CAN 3
TTT580 #2
CAN 3
Closely Located or Common Enclosure
120Ohm
120Ohm
TTT580 #1
CAN 7
Max Spur Length TBC
BCU #1
CAN 2
BCU #2
CAN 2
PVED CLS
CAN 2
SASA
CAN 2
120Ohm
Connector
Connector
Connector
DPST NO
DPST NO
Sub Harness Connector DTM06-12SA
Changeover Enclosure Connector DTM
Changeover Enclosure
DPST NC
DPST NC
Vehicle Harness Pedal J1939
Sub Harness Connector
Sub Harness Connector(s)
Sub Harness Connector(s)
120Ohm
Vehicle Harness Shifter Connector
Sub Harness Connector
Connector
Connector
Connector
DPST NO
Sub Harness Connector DTM06-12SB
Changeover Enclosure Connector B
DPST NO
SPST NO
Vehicle Harness Pedal Power
Sub Harness Connector
Superceded, do not refer to.